## Sheet1
Cadence | Power Input (W) | Chain Ring (#) | Block (#) | Reduction Ratio | Application Factor (f1) | Tooth Factor (f2) | C intended (mm) | Selection Power (W) | rpm | pitch length (mm) | Chain length (pitches) | Chain length rounded (pitches) | C exact (mm) | Lubrication Method
100 | 200 | 36 | 12 | 3 | 1 | 1.5833 | 490 | 316.6667 | 300 | 8 | 146.7382 | 145 | 483.0345 | Manual (Type 1)
Min
147
Max
170
Average
158.5